## Sheet1
Designator | Name | Description
BG | 5-1634503-1 | Female Header, Pitch 3.13 mm, Height 13.7 mm, Tail Length 4.5 mm, -55 to 85 degC, RoHS, Bulk
C1 | 10000pF | CAP CER 10000PF 50V X5R 0603
C2 | 50nF | CAP CER 50nF 50V X7R 0603
C3 | GRM188R71H123KA01D | CAP CER 0.012UF 50V X7R 0603
C4 | GRM188R71H123KA01D | CAP CER 0.012UF 50V X7R 0603
C5 | CL10A475KP8NNNC | Cap Ceramic 4.7uF 10V X5R ±10% Pad SMD 0603 +85°C T/R
C6 | CL10A475KP8NNNC | Cap Ceramic 4.7uF 10V X5R ±10% Pad SMD 0603 +85°C T/R
C7 | GRM188R71H123KA01D | CAP CER 0.1UF 50V X7R 0603
C8 | GRM188R71H123KA01D | CAP CER 0.1UF 50V X7R 0603
C9 | GRM188R61A124KA01D | CAP CER 2nF 50V X5R 0603
C10 | CL10A475KP8NNNC | Cap Ceramic 4.7uF 10V X5R ±10% Pad SMD 0603 +85°C T/R
C11 | 0.47µF | CAP CER 0.47UF 50V X5R 0603
C12 | 0.47µF | CAP CER 0.47UF 50V X5R 0603
C13 | 0.47µF | CAP CER 0.47UF 50V X5R 0603
C14 | OPT | CAP CER OPT 50V NP0 0603
C15 | 100pF | CAP CER 100pF 50V NP0 0603
C16 | CL10A475KP8NNNC | Cap Ceramic 4.7uF 10V X5R ±10% Pad SMD 0603 +85°C T/R
CapSelect | SAMTEC-TMM-102-02-X-D | Low Profile Tiger Eye™ Header Strips, 2.00 mm Pitch - 4 Pos - 2 Row
CBOOT1 | 0.10µF | CAP CER 0.1UF 50V X7R 0603
CC1 | C1608X5R1H105K080AB | Chip Capacitor, 1 uF, +/- 10%, 50 V, -55 to 85 degC, 0603 (1608 Metric), RoHS, Tape and Reel
CC2 | C1608X5R1H105K080AB | Chip Capacitor, 1 uF, +/- 10%, 50 V, -55 to 85 degC, 0603 (1608 Metric), RoHS, Tape and Reel
CC3 | C1608X5R1H105K080AB | Chip Capacitor, 1 uF, +/- 10%, 50 V, -55 to 85 degC, 0603 (1608 Metric), RoHS, Tape and Reel
CC4 | C1608X5R1H105K080AB | Chip Capacitor, 1 uF, +/- 10%, 50 V, -55 to 85 degC, 0603 (1608 Metric), RoHS, Tape and Reel
CC5 | C1608X5R1H105K080AB | Chip Capacitor, 1 uF, +/- 10%, 50 V, -55 to 85 degC, 0603 (1608 Metric), RoHS, Tape and Reel
CC6 | C1608X5R1H105K080AB | Chip Capacitor, 1 uF, +/- 10%, 50 V, -55 to 85 degC, 0603 (1608 Metric), RoHS, Tape and Reel
CC7 | C1608X5R1H105K080AB | Chip Capacitor, 1 uF, +/- 10%, 50 V, -55 to 85 degC, 0603 (1608 Metric), RoHS, Tape and Reel
CIN1 | C1608X5R1H105K080AB | Chip Capacitor, 1 uF, +/- 10%, 50 V, -55 to 85 degC, 0603 (1608 Metric), RoHS, Tape and Reel
CIN2 | C1608X5R1H105K080AB | Chip Capacitor, 1 uF, +/- 10%, 50 V, -55 to 85 degC, 0603 (1608 Metric), RoHS, Tape and Reel
CIN3 | C1608X5R1H105K080AB | Chip Capacitor, 1 uF, +/- 10%, 50 V, -55 to 85 degC, 0603 (1608 Metric), RoHS, Tape and Reel
CIN4 | C1608X5R1H105K080AB | Chip Capacitor, 1 uF, +/- 10%, 50 V, -55 to 85 degC, 0603 (1608 Metric), RoHS, Tape and Reel
CIN5 | C1608X5R1H105K080AB | Chip Capacitor, 1 uF, +/- 10%, 50 V, -55 to 85 degC, 0603 (1608 Metric), RoHS, Tape and Reel
CL1 | GRM188R71A225KE15D | Chip Multilayer Ceramic Capacitors for General Purpose, 0603, 2.2uF, X7R, 15%, 10%, 10V
CL2 | GRM188R71A225KE15D | Chip Multilayer Ceramic Capacitors for General Purpose, 0603, 2.2uF, X7R, 15%, 10%, 10V
COUT1 | CC0603KRX5R6BB475 | CAP CER 4.7UF 10V X5R 0603
COUT2 | CC0603KRX5R6BB475 | CAP CER 4.7UF 10V X5R 0603
COUT3 | CC0603KRX5R6BB475 | CAP CER 4.7UF 10V X5R 0603
COUT4 | CC0603KRX5R6BB475 | CAP CER 4.7UF 10V X5R 0603
COUT5 | CC0603KRX5R6BB475 | CAP CER 4.7UF 10V X5R 0603
D1 | TLMS1000-GS08 | Low Current LED, 40 mW, 1.8 V, -40 to 100 degC, 2-Pin SMD (0603), RoHS, Tape and Reel
D2 | HSME-C191 | LED GREEN DIFFUSED 0603 SMD
D3 | HSME-C191 | LED GREEN DIFFUSED 0603 SMD
D4 | HSME-C191 | LED GREEN DIFFUSED 0603 SMD
DB | MAX16054AZT+ | On/Off Controller with Debounce and +/-15kV ESD Protection, 6-Pin SOT, -40°C to +125°C, Pb-Free
DS | RB521SM-60T2R | Schottky Diode
IC2 | TPS3701DDCT | Integrated Circuit
ITH | 5-1634503-1 | Female Header, Pitch 3.13 mm, Height 13.7 mm, Tail Length 4.5 mm, -55 to 85 degC, RoHS, Bulk
L1 | SRP1270-100M | Inductor
LC_MODE | SAMTEC-TMM-103-02-X-D | Low Profile Tiger Eye™ Header Strips, 2.00 mm Pitch - 6 Pos - 3 Row
LDO | ADP7142AUJZ-R7 | IC REG LIN POS ADJ 200MA TSOT23
LIN1 | 7447786001 | SMD-Shielded Power Inductor WE-PD, L = 1.00 µH
Q1 | BSC0924NDI | N-MOSFET; unipolar; 30V; 40A; 2.5W; PG-TISON-8
R1 | ERJ-3EKF9532V | RES SMD 95.3K OHM 1% 1/10W 0603
R2 | ERJ-3EKF4993V | RES SMD 499K OHM 1% 1/10W 0603
R3 | ERJ-PA3J243V | RES SMD 24K OHM 5% 1/4W 0603
R4 | 4.7k | RES SMD 4.7K OHM 1% 1/10W 0603
R5 | 82k | RES SMD 82K OHM 5% 1/4W 0603
R6 | ERJ3EKF1002V | Chip Resistor, 10 KOhm, +/- 1%, 0.1 W, -55 to 155 degC, 0603 (1608 Metric), RoHS, Tape and Reel
R7 | ERJ3EKF1002V | Chip Resistor, 10 KOhm, +/- 1%, 0.1 W, -55 to 155 degC, 0603 (1608 Metric), RoHS, Tape and Reel
R8 | OPT | RES SMD OPT OHM 1% 1/10W 0603
R9 | ERJ-3EKF1003V | RES SMD 100K OHM 1% 1/10W 0603
R10 | ERJ-3GEYJ185V | RES SMD 1.8M OHM 5% 1/10W 0603
R11 | ERJ-3EKF1000V | RES SMD 100 OHM 1% 1/10W 0603
R12 | ERJ-3EKF8452V | RES SMD 84.5K OHM 1% 1/10W 0603
R13 | ERJ-3EKF3572V | RES SMD 35.7K OHM 1% 1/10W 0603
R14 | 100k | RES SMD 100K OHM 1% 1/10W 0603
R15 | ERJ-PA3F1500V | RES SMD 150 OHM 1% 1/4W 0603
R16 | ERJ-3EKF1601V | RES SMD 1.6K OHM 1% 1/10W 0603
R17 | ERJ-PA3F1500V | RES SMD 150 OHM 1% 1/4W 0603
R18 | ERJ-PA3F1500V | RES SMD 150 OHM 1% 1/4W 0603
R19 | ERJ-PA3J100V | RES SMD 91 OHM 5% 1/4W 0603
RDamp1 | 1 | RES SMD 1 OHM 1% 1/10W 0603
RG1 | 1.6 | RES SMD 1.6 OHM 1% 1/10W 0603
RG2 | 1.6 | RES SMD 1.6 OHM 1% 1/10W 0603
RSense1 | WSL1206R0150FEA | RES 0.015 OHM 1% 1/4W 1206
RV1 | 3362P-1-503TLF | Trimmer Resistors - Through Hole 1/4" SQ TRIMPOT 50K ST CERMET
RV2 | 3362P-1-503TLF | Trimmer Resistors - Through Hole 1/4" SQ TRIMPOT 50K ST CERMET
RV3 | 3362R-1-222 | 2.2 kOhms 0.5W, 1/2W PC Pins Through Hole Trimmer Potentiometer Cermet 1 Turn Top Adjustment
RV4 | 3362R-1-222 | 2.2 kOhms 0.5W, 1/2W PC Pins Through Hole Trimmer Potentiometer Cermet 1 Turn Top Adjustment
SPDT | SN74LVC1G3157DBVR | Integrated Circuit
SW | 5-1634503-1 | Female Header, Pitch 3.13 mm, Height 13.7 mm, Tail Length 4.5 mm, -55 to 85 degC, RoHS, Bulk
SW1 | B3S-1000 | Sealed Tactile Switch, SPST-NO, 3 to 24 V, -25 to 70 degC, 4-Pin SMD, RoHS, Bulk
SyncBuck | SAMTEC-TMM-102-02-X-D | Low Profile Tiger Eye™ Header Strips, 2.00 mm Pitch - 4 Pos - 2 Row
TG | 5-1634503-1 | Female Header, Pitch 3.13 mm, Height 13.7 mm, Tail Length 4.5 mm, -55 to 85 degC, RoHS, Bulk
Track/SS | 5-1634503-1 | Female Header, Pitch 3.13 mm, Height 13.7 mm, Tail Length 4.5 mm, -55 to 85 degC, RoHS, Bulk
U2 | LTC7800EUDC#PBF | DC/DC Cntrlr Single-OUT Sync Buck 320kHz to 2250kHz Automotive 20-Pin QFN EP Tube
U3 | SN74LVC2GU04DCKT | Dual Inverter, DCK0006A, SMALL T&R
VCC | 5-1634503-1 | Female Header, Pitch 3.13 mm, Height 13.7 mm, Tail Length 4.5 mm, -55 to 85 degC, RoHS, Bulk
Vin-/GND | FCR7350 | Connector
Vin+ | FCR7350 | Connector
Vout- | FCR7350 | Connector
Vout-_m | 5-1634503-1 | Female Header, Pitch 3.13 mm, Height 13.7 mm, Tail Length 4.5 mm, -55 to 85 degC, RoHS, Bulk
Vout+ | FCR7350 | Connector
Vout+_m | 5-1634503-1 | Female Header, Pitch 3.13 mm, Height 13.7 mm, Tail Length 4.5 mm, -55 to 85 degC, RoHS, Bulk